## Calculations
Sealed Enclosure calculations | v1.11a | Original spreadsheet by Brian Steele.
modified by A. Bohnen, 26 August 1999
Driver Specifications | [7 empty] | single | multiple
Driver | Shiva | [6 empty] | driver | 2
Vas | 136.6 | litres | Equivalent air compliance |  |  | 4.822 | cu.ft. | 136.6 | 273.2
Qts | 0.376 |  | Total driver Q at resonance |  |  |  |  | 0.376 | 0.376
Qes | 0.3996 |  | Driver electrical Q at resonance |  |  |  |  | 0.3996 | 0.3996
fs | 21.61 | Hz | Driver resonance frequency |  |  |  |  | 21.61 | 21.61
Xmax | 14.9 | mm | Maximum linear excursion |  |  | 0.58661 | in. | 14.9 | 14.9
Dia. | 27 | cm | Effective diameter |  |  | 10.6299 | in. | 27 | 38.1838
PEMax | 600 | watts | Thermal power rating |  |  |  |  | 600 | 1200
Constants
Ro | 1.18 | kg/m^3 | Density of air at room temperature
c | 345 | m/s | Speed of sound in air
Enclosure Specifications
Desired Qtc | 0.95 |  | Total system Q at resonance
Qr | 2.5266 | [7 empty] | internal
Vr | 5.3837 |  |  |  |  | 0.98523 | +10% | 11.9406 | in cube
Vb | 25.373 | litres | Net box size |  |  | 0.89567 | cu.ft. | 11.5672 | in cube
Fb | 54.5997 | Hz | System resonance freq |  |  | 0.81424 | -10% | 11.2055 | in cube
F3 | 43.9845 | Hz | Cutoff frequency (-3dB)
F10 | 29.1776 | Hz | Effective lower limit (-10dB)
Sd | 0.057256 | m^2 | Cone surface area
Vd | 0.00085311 | m^3 | Volume displaced by cone at maximum linear excursion
n0 | 0.0033256 |  | Driver efficiency
SPL | 87.2187 | dB/1Wm | Driver efficiency (in dB)
K1 | 3.6286
K2 | 117.5974
Amax | 1.1173
Par | 2.9069 | Watts | Maximum acoustic power output for system |  |  |  |  | 0.283
Per | 874.0921 | Watts | Input power required to produce Par
PeakSPL | 115.0002 | dB | Maximum SPL |  |  |  |  | mat'l thickness |  | 0.75 | width | depth | height | outwidth | outdepth | outheight
Active Filter Parameters: | [7 empty] | box | larger | 0.98523 | 8 | 10.5 | 20.2676 | 9.5 | 12 | 21.7676
2cd Highpass Freq (Ff) (Bass Boost) | 13 | Hz | [5 empty] | volumes | actual | 0.89567 | 9.5 | 16 | 10.1823 | 11 | 17.5 | 11.6823
2cd Highpass Q (Fq) (Bass Boost) | 1.6 | [7 empty] | small | 0.81424 | 12 | 10.5 | 11.1667 | 13.5 | 12 | 12.6667
4th Lowpass Freq (Fflp) | 80 | Hz
Q of series 2cd order filters (Fqlp) | 0.707
Total Q of 4th order filter: | 0.49985
Total
Combined
| Factor | 1.055 |  | Sealed | Woofer | Response |  |  | Active | Filter | High Pass |  |  |  |  | Active | Filter | Low Pass |  |  |  | Response
| Fb | F | Fr | dBmag | SPLd | SPLt | F |  | F | Fr | dBmag | SPLd | SPLt | F |  | F | Fr | dBmag | SPLd | SPLt | F | dBmag
| 54.5997 | 10 | 0.033544 | -29.3607 | 88.1098 | 85.6394 | 10 |  | 10 | 0.59172 | -0.55476 | 88.1098 | 85.6394 | 10 |  | 10 | 64 | -0.0022023 | 88.1098 | 85.6394 | 10 | -29.9177
| 54.5997 | 10.55 | 0.037336 | -28.4167 | 89.0399 | 86.5835 | 10.55 |  | 10.55 | 0.65859 | 0.64573 | 89.0399 | 86.5835 | 10.55 |  | 10.55 | 57.501 | -0.0027179 | 89.0399 | 86.5835 | 10.55 | -27.7737
| 54.5997 | 11.1303 | 0.041556 | -27.4712 | 89.97 | 87.529 | 11.1303 |  | 11.1303 | 0.73303 | 1.7683 | 89.97 | 87.529 | 11.1303 |  | 11.1303 | 51.6619 | -0.0033554 | 89.97 | 87.529 | 11.1303 | -25.7062
| 54.5997 | 11.7424 | 0.046252 | -26.524 | 90.9001 | 88.4761 | 11.7424 |  | 11.7424 | 0.81588 | 2.7597 | 90.9001 | 88.4761 | 11.7424 |  | 11.7424 | 46.4157 | -0.0041437 | 90.9001 | 88.4761 | 11.7424 | -23.7685
| 54.5997 | 12.3882 | 0.05148 | -25.5751 | 91.8301 | 89.425 | 12.3882 |  | 12.3882 | 0.9081 | 3.5615 | 91.8301 | 89.425 | 12.3882 |  | 12.3882 | 41.7023 | -0.0051189 | 91.8301 | 89.425 | 12.3882 | -22.0187
| 54.5997 | 13.0696 | 0.057299 | -24.6243 | 92.7602 | 90.3759 | 13.0696 |  | 13.0696 | 1.0107 | 4.1275 | 92.7602 | 90.3759 | 13.0696 |  | 13.0696 | 37.4676 | -0.0063251 | 92.7602 | 90.3759 | 13.0696 | -20.5031
| 54.5997 | 13.7884 | 0.063775 | -23.6714 | 93.6903 | 91.3288 | 13.7884 |  | 13.7884 | 1.125 | 4.4422 | 93.6903 | 91.3288 | 13.7884 |  | 13.7884 | 33.6628 | -0.0078174 | 93.6903 | 91.3288 | 13.7884 | -19.237
| 54.5997 | 14.5468 | 0.070983 | -22.7162 | 94.6204 | 92.284 | 14.5468 |  | 14.5468 | 1.2521 | 4.5282 | 94.6204 | 92.284 | 14.5468 |  | 14.5468 | 30.2444 | -0.0096638 | 94.6204 | 92.284 | 14.5468 | -18.1976
| 54.5997 | 15.3469 | 0.079006 | -21.7585 | 95.5505 | 93.2416 | 15.3469 |  | 15.3469 | 1.3936 | 4.4361 | 95.5505 | 93.2416 | 15.3469 |  | 15.3469 | 27.1732 | -0.011948 | 95.5505 | 93.2416 | 15.3469 | -17.3344
| 54.5997 | 16.1909 | 0.087935 | -20.7983 | 96.4806 | 94.2019 | 16.1909 |  | 16.1909 | 1.5512 | 4.2241 | 96.4806 | 94.2019 | 16.1909 |  | 16.1909 | 24.4138 | -0.014775 | 96.4806 | 94.2019 | 16.1909 | -16.5889
| 54.5997 | 17.0814 | 0.097874 | -19.8353 | 97.4107 | 95.1649 | 17.0814 |  | 17.0814 | 1.7265 | 3.9435 | 97.4107 | 95.1649 | 17.0814 |  | 17.0814 | 21.9347 | -0.018273 | 97.4107 | 95.1649 | 17.0814 | -15.91
| 54.5997 | 18.0209 | 0.10894 | -18.8693 | 98.3408 | 96.1309 | 18.0209 |  | 18.0209 | 1.9216 | 3.6321 | 98.3408 | 96.1309 | 18.0209 |  | 18.0209 | 19.7072 | -0.022602 | 98.3408 | 96.1309 | 18.0209 | -15.2598
| 54.5997 | 19.0121 | 0.12125 | -17.9004 | 99.2709 | 97.0998 | 19.0121 |  | 19.0121 | 2.1388 | 3.3148 | 99.2709 | 97.0998 | 19.0121 |  | 19.0121 | 17.706 | -0.027957 | 99.2709 | 97.0998 | 19.0121 | -14.6135
| 54.5997 | 20.0577 | 0.13495 | -16.9283 | 100.201 | 98.0719 | 20.0577 |  | 20.0577 | 2.3805 | 3.0068 | 100.201 | 98.0719 | 20.0577 |  | 20.0577 | 15.908 | -0.034584 | 100.201 | 98.0719 | 20.0577 | -13.9561
| 54.5997 | 21.1609 | 0.15021 | -15.9532 | 101.1311 | 99.047 | 21.1609 |  | 21.1609 | 2.6496 | 2.7161 | 101.1311 | 99.047 | 21.1609 |  | 21.1609 | 14.2926 | -0.042782 | 101.1311 | 99.047 | 21.1609 | -13.2799
| 54.5997 | 22.3248 | 0.16718 | -14.9752 | 102.0612 | 100.025 | 22.3248 |  | 22.3248 | 2.9491 | 2.4469 | 102.0612 | 100.025 | 22.3248 |  | 22.3248 | 12.8412 | -0.052922 | 102.0612 | 100.025 | 22.3248 | -12.5812
| 54.5997 | 23.5526 | 0.18608 | -13.9945 | 102.9913 | 101.0057 | 23.5526 |  | 23.5526 | 3.2824 | 2.2004 | 102.9913 | 101.0057 | 23.5526 |  | 23.5526 | 11.5372 | -0.065462 | 102.9913 | 101.0057 | 23.5526 | -11.8596
| 54.5997 | 24.848 | 0.20711 | -13.0116 | 103.9214 | 101.9886 | 24.848 |  | 24.848 | 3.6534 | 1.9763 | 103.9214 | 101.9886 | 24.848 |  | 24.848 | 10.3656 | -0.080967 | 103.9214 | 101.9886 | 24.848 | -11.1163
| 54.5997 | 26.2147 | 0.23052 | -12.0274 | 104.8515 | 102.9728 | 26.2147 |  | 26.2147 | 4.0663 | 1.7738 | 104.8515 | 102.9728 | 26.2147 |  | 26.2147 | 9.313 | -0.10013 | 104.8515 | 102.9728 | 26.2147 | -10.3537
| 54.5997 | 27.6565 | 0.25657 | -11.0429 | 105.7816 | 103.9573 | 27.6565 |  | 27.6565 | 4.5259 | 1.5912 | 105.7816 | 103.9573 | 27.6565 |  | 27.6565 | 8.3673 | -0.1238 | 105.7816 | 103.9573 | 27.6565 | -9.5754
| 54.5997 | 29.1776 | 0.28557 | -10.0598 | 106.7117 | 104.9404 | 29.1776 |  | 29.1776 | 5.0375 | 1.4271 | 106.7117 | 104.9404 | 29.1776 |  | 29.1776 | 7.5176 | -0.15303 | 106.7117 | 104.9404 | 29.1776 | -8.7857
| 54.5997 | 30.7823 | 0.31785 | -9.0805 | 107.6418 | 105.9197 | 30.7823 |  | 30.7823 | 5.6068 | 1.2798 | 107.6418 | 105.9197 | 30.7823 |  | 30.7823 | 6.7542 | -0.1891 | 107.6418 | 105.9197 | 30.7823 | -7.9899
| 54.5997 | 32.4754 | 0.35378 | -8.1082 | 108.5719 | 106.892 | 32.4754 |  | 32.4754 | 6.2405 | 1.1476 | 108.5719 | 106.892 | 32.4754 |  | 32.4754 | 6.0684 | -0.23357 | 108.5719 | 106.892 | 32.4754 | -7.1941
| 54.5997 | 34.2615 | 0.39376 | -7.147 | 109.502 | 107.8532 | 34.2615 |  | 34.2615 | 6.9459 | 1.0291 | 109.502 | 107.8532 | 34.2615 |  | 34.2615 | 5.4521 | -0.28832 | 109.502 | 107.8532 | 34.2615 | -6.4062
| 54.5997 | 36.1459 | 0.43827 | -6.2024 | 110.4321 | 108.7977 | 36.1459 |  | 36.1459 | 7.7309 | 0.92289 | 110.4321 | 108.7977 | 36.1459 |  | 36.1459 | 4.8985 | -0.35567 | 110.4321 | 108.7977 | 36.1459 | -5.6352
| 54.5997 | 38.1339 | 0.4878 | -5.2815 | 111.3622 | 109.7187 | 38.1339 |  | 38.1339 | 8.6047 | 0.82772 | 111.3622 | 109.7187 | 38.1339 |  | 38.1339 | 4.4011 | -0.43838 | 111.3622 | 109.7187 | 38.1339 | -4.8921
| 54.5997 | 40.2313 | 0.54293 | -4.3926 | 112.2923 | 110.6076 | 40.2313 |  | 40.2313 | 9.5773 | 0.74244 | 112.2923 | 110.6076 | 40.2313 |  | 40.2313 | 3.9541 | -0.53974 | 112.2923 | 110.6076 | 40.2313 | -4.1899
| 54.5997 | 42.444 | 0.6043 | -3.5456 | 113.2224 | 111.4546 | 42.444 |  | 42.444 | 10.6597 | 0.66602 | 113.2224 | 111.4546 | 42.444 |  | 42.444 | 3.5526 | -0.66367 | 113.2224 | 111.4546 | 42.444 | -3.5433
| 54.5997 | 44.7784 | 0.6726 | -2.7516 | 114.1525 | 112.2486 | 44.7784 |  | 44.7784 | 11.8645 | 0.59753 | 114.1525 | 112.2486 | 44.7784 |  | 44.7784 | 3.1918 | -0.81478 | 114.1525 | 112.2486 | 44.7784 | -2.9688
| 54.5997 | 47.2412 | 0.74862 | -2.0218 | 115.0826 | 112.9784 | 47.2412 |  | 47.2412 | 13.2055 | 0.53615 | 115.0826 | 112.9784 | 47.2412 |  | 47.2412 | 2.8677 | -0.99837 | 115.0826 | 112.9784 | 47.2412 | -2.484
| 54.5997 | 49.8395 | 0.83323 | -1.3668 | 116.0127 | 113.6334 | 49.8395 |  | 49.8395 | 14.6981 | 0.48112 | 116.0127 | 113.6334 | 49.8395 |  | 49.8395 | 2.5765 | -1.2205 | 116.0127 | 113.6334 | 49.8395 | -2.1062
| 54.5997 | 52.5807 | 0.92741 | -0.79503 | 116.9428 | 114.2052 | 52.5807 |  | 52.5807 | 16.3593 | 0.43179 | 116.9428 | 114.2052 | 52.5807 |  | 52.5807 | 2.3149 | -1.4881 | 116.9428 | 114.2052 | 52.5807 | -1.8513
| 54.5997 | 55.4726 | 1.0322 | -0.31171 | 117.8729 | 114.6885 | 55.4726 |  | 55.4726 | 18.2084 | 0.38755 | 117.8729 | 114.6885 | 55.4726 |  | 55.4726 | 2.0798 | -1.8085 | 117.8729 | 114.6885 | 55.4726 | -1.7327
| 54.5997 | 58.5236 | 1.1489 | 0.082301 | 118.803 | 115.0825 | 58.5236 |  | 58.5236 | 20.2664 | 0.34787 | 118.803 | 115.0825 | 58.5236 |  | 58.5236 | 1.8686 | -2.1897 | 118.803 | 115.0825 | 58.5236 | -1.7595
| 54.5997 | 61.7424 | 1.2788 | 0.39047 | 119.7331 | 115.3906 | 61.7424 |  | 61.7424 | 22.557 | 0.31228 | 119.7331 | 115.3906 | 61.7424 |  | 61.7424 | 1.6789 | -2.6398 | 119.7331 | 115.3906 | 61.7424 | -1.937
| 54.5997 | 65.1383 | 1.4233 | 0.62005 | 120.6632 | 115.6202 | 65.1383 |  | 65.1383 | 25.1065 | 0.28036 | 120.6632 | 115.6202 | 65.1383 |  | 65.1383 | 1.5084 | -3.1668 | 120.6632 | 115.6202 | 65.1383 | -2.2664
| 54.5997 | 68.7209 | 1.5841 | 0.78093 | 121.5933 | 115.7811 | 68.7209 |  | 68.7209 | 27.9441 | 0.25172 | 121.5933 | 115.7811 | 68.7209 |  | 68.7209 | 1.3552 | -3.7782 | 121.5933 | 115.7811 | 68.7209 | -2.7456
| 54.5997 | 72.5005 | 1.7632 | 0.88427 | 122.5234 | 115.8844 | 72.5005 |  | 72.5005 | 31.1025 | 0.22601 | 122.5234 | 115.8844 | 72.5005 |  | 72.5005 | 1.2176 | -4.4805 | 122.5234 | 115.8844 | 72.5005 | -3.3702
| 54.5997 | 76.488 | 1.9625 | 0.94128 | 123.4535 | 115.9415 | 76.488 |  | 76.488 | 34.6179 | 0.20295 | 123.4535 | 115.9415 | 76.488 |  | 76.488 | 1.0939 | -5.2783 | 123.4535 | 115.9415 | 76.488 | -4.1341
| 54.5997 | 80.6949 | 2.1843 | 0.96238 | 124.3836 | 115.9626 | 80.6949 |  | 80.6949 | 38.5305 | 0.18225 | 124.3836 | 115.9626 | 80.6949 |  | 80.6949 | 0.98285 | -6.1748 | 124.3836 | 115.9626 | 80.6949 | -5.0301
| 54.5997 | 85.1331 | 2.4312 | 0.95663 | 125.3137 | 115.9568 | 85.1331 |  | 85.1331 | 42.8855 | 0.16366 | 125.3137 | 115.9568 | 85.1331 |  | 85.1331 | 0.88305 | -7.1706 | 125.3137 | 115.9568 | 85.1331 | -6.0503
| 54.5997 | 89.8154 | 2.706 | 0.93159 | 126.2438 | 115.9318 | 89.8154 |  | 89.8154 | 47.7326 | 0.14698 | 126.2438 | 115.9318 | 89.8154 |  | 89.8154 | 0.79337 | -8.2642 | 126.2438 | 115.9318 | 89.8154 | -7.1856
| 54.5997 | 94.7553 | 3.0118 | 0.8933 | 127.1739 | 115.8935 | 94.7553 |  | 94.7553 | 53.1276 | 0.13201 | 127.1739 | 115.8935 | 94.7553 |  | 94.7553 | 0.71281 | -9.4521 | 127.1739 | 115.8935 | 94.7553 | -8.4268
| 54.5997 | 99.9668 | 3.3522 | 0.8465 | 128.104 | 115.8467 | 99.9668 |  | 99.9668 | 59.1323 | 0.11856 | 128.104 | 115.8467 | 99.9668 |  | 99.9668 | 0.64043 | -10.7289 | 128.104 | 115.8467 | 99.9668 | -9.7639
| 54.5997 | 105.465 | 3.7311 | 0.79475 | 129.0341 | 115.7949 | 105.465 |  | 105.465 | 65.8157 | 0.10649 | 129.0341 | 115.7949 | 105.465 |  | 105.465 | 0.57539 | -12.0878 | 129.0341 | 115.7949 | 105.465 | -11.1865
| 54.5997 | 111.2655 | 4.1528 | 0.7407 | 129.9642 | 115.7409 | 111.2655 |  | 111.2655 | 73.2546 | 0.095649 | 129.9642 | 115.7409 | 111.2655 |  | 111.2655 | 0.51696 | -13.521 | 129.9642 | 115.7409 | 111.2655 | -12.6847
| 54.5997 | 117.3851 | 4.6222 | 0.68628 | 130.8943 | 115.6865 | 117.3851 |  | 117.3851 | 81.5342 | 0.085915 | 130.8943 | 115.6865 | 117.3851 |  | 117.3851 | 0.46447 | -15.0206 | 130.8943 | 115.6865 | 117.3851 | -14.2484
| 54.5997 | 123.8413 | 5.1446 | 0.63283 | 131.8244 | 115.633 | 123.8413 |  | 123.8413 | 90.7496 | 0.077173 | 131.8244 | 115.633 | 123.8413 |  | 123.8413 | 0.4173 | -16.5783 | 131.8244 | 115.633 | 123.8413 | -15.8683
| 54.5997 | 130.6526 | 5.726 | 0.58128 | 132.7545 | 115.5815 | 130.6526 |  | 130.6526 | 101.0065 | 0.069322 | 132.7545 | 115.5815 | 130.6526 |  | 130.6526 | 0.37492 | -18.1864 | 132.7545 | 115.5815 | 130.6526 | -17.5358
| 54.5997 | 137.8385 | 6.3732 | 0.53221 | 133.6846 | 115.5324 | 137.8385 |  | 137.8385 | 112.4228 | 0.062272 | 133.6846 | 115.5324 | 137.8385 |  | 137.8385 | 0.33685 | -19.8376 | 133.6846 | 115.5324 | 137.8385 | -19.2431
| 54.5997 | 145.4196 | 7.0936 | 0.48599 | 134.6147 | 115.4862 | 145.4196 |  | 145.4196 | 125.1294 | 0.055939 | 134.6147 | 115.4862 | 145.4196 |  | 145.4196 | 0.30265 | -21.5253 | 134.6147 | 115.4862 | 145.4196 | -20.9834
| 54.5997 | 153.4177 | 7.8953 | 0.4428 | 135.5448 | 115.443 | 153.4177 |  | 153.4177 | 139.2721 | 0.050251 | 135.5448 | 115.443 | 153.4177 |  | 153.4177 | 0.27191 | -23.2437 | 135.5448 | 115.443 | 153.4177 | -22.7507
| 54.5997 | 161.8557 | 8.7877 | 0.40268 | 136.4749 | 115.4029 | 161.8557 |  | 161.8557 | 155.0133 | 0.045142 | 136.4749 | 115.4029 | 161.8557 |  | 161.8557 | 0.2443 | -24.9878 | 136.4749 | 115.4029 | 161.8557 | -24.5399
| 54.5997 | 170.7577 | 9.7809 | 0.36562 | 137.405 | 115.3658 | 170.7577 |  | 170.7577 | 172.5337 | 0.040553 | 137.405 | 115.3658 | 170.7577 |  | 170.7577 | 0.21949 | -26.753 | 137.405 | 115.3658 | 170.7577 | -26.3468
| 54.5997 | 180.1494 | 10.8864 | 0.33153 | 138.3351 | 115.3317 | 180.1494 |  | 180.1494 | 192.0344 | 0.036431 | 138.3351 | 115.3317 | 180.1494 |  | 180.1494 | 0.1972 | -28.5358 | 138.3351 | 115.3317 | 180.1494 | -28.1678
| 54.5997 | 190.0576 | 12.1168 | 0.30026 | 139.2652 | 115.3004 | 190.0576 |  | 190.0576 | 213.739 | 0.032729 | 139.2652 | 115.3004 | 190.0576 |  | 190.0576 | 0.17718 | -30.333 | 139.2652 | 115.3004 | 190.0576 | -30
| 54.5997 | 200.5108 | 13.4863 | 0.27168 | 140.1953 | 115.2719 | 200.5108 |  | 200.5108 | 237.8969 | 0.029403 | 140.1953 | 115.2719 | 200.5108 |  | 200.5108 | 0.15919 | -32.142 | 140.1953 | 115.2719 | 200.5108 | -31.8409
| 54.5997 | 211.5389 | 15.0106 | 0.24561 | 141.1254 | 115.2458 | 211.5389 |  | 211.5389 | 264.7852 | 0.026415 | 141.1254 | 115.2458 | 211.5389 |  | 211.5389 | 0.14302 | -33.9606 | 141.1254 | 115.2458 | 211.5389 | -33.6886
| 54.5997 | 223.1735 | 16.7072 | 0.22188 | 142.0555 | 115.2221 | 223.1735 |  | 223.1735 | 294.7125 | 0.023731 | 142.0555 | 115.2221 | 223.1735 |  | 223.1735 | 0.1285 | -35.7871 | 142.0555 | 115.2221 | 223.1735 | -35.5415
| 54.5997 | 235.4481 | 18.5956 | 0.20031 | 142.9856 | 115.2005 | 235.4481 |  | 235.4481 | 328.0224 | 0.02132 | 142.9856 | 115.2005 | 235.4481 |  | 235.4481 | 0.11545 | -37.62 | 142.9856 | 115.2005 | 235.4481 | -37.3984
| 54.5997 | 248.3977 | 20.6973 | 0.18073 | 143.9157 | 115.1809 | 248.3977 |  | 248.3977 | 365.0972 | 0.019154 | 143.9157 | 115.1809 | 248.3977 |  | 248.3977 | 0.10373 | -39.4581 | 143.9157 | 115.1809 | 248.3977 | -39.2582
| 54.5997 | 262.0596 | 23.0366 | 0.16299 | 144.8458 | 115.1632 | 262.0596 |  | 262.0596 | 406.3623 | 0.017208 | 144.8458 | 115.1632 | 262.0596 |  | 262.0596 | 0.093192 | -41.3004 | 144.8458 | 115.1632 | 262.0596 | -41.1202
| 54.5997 | 276.4729 | 25.6403 | 0.14693 | 145.7759 | 115.1471 | 276.4729 |  | 276.4729 | 452.2914 | 0.01546 | 145.7759 | 115.1471 | 276.4729 |  | 276.4729 | 0.083729 | -43.1461 | 145.7759 | 115.1471 | 276.4729 | -42.9837
| 54.5997 | 291.6789 | 28.5383 | 0.1324 | 146.706 | 115.1326 | 291.6789 |  | 291.6789 | 503.4116 | 0.013889 | 146.706 | 115.1326 | 291.6789 |  | 291.6789 | 0.075226 | -44.9946 | 146.706 | 115.1326 | 291.6789 | -44.8483
| 54.5997 | 307.7212 | 31.7639 | 0.11927 | 147.6361 | 115.1195 | 307.7212 |  | 307.7212 | 560.3097 | 0.012478 | 147.6361 | 115.1195 | 307.7212 |  | 307.7212 | 0.067587 | -46.8453 | 147.6361 | 115.1195 | 307.7212 | -46.7136
| 54.5997 | 324.6459 | 35.354 | 0.10741 | 148.5662 | 115.1076 | 324.6459 |  | 324.6459 | 623.6387 | 0.011211 | 148.5662 | 115.1076 | 324.6459 |  | 324.6459 | 0.060724 | -48.6979 | 148.5662 | 115.1076 | 324.6459 | -48.5793
| 54.5997 | 342.5014 | 39.3499 | 0.096708 | 149.4962 | 115.0969 | 342.5014 |  | 342.5014 | 694.1254 | 0.010072 | 149.4962 | 115.0969 | 342.5014 |  | 342.5014 | 0.054558 | -50.5519 | 149.4962 | 115.0969 | 342.5014 | -50.4451
| 54.5997 | 361.339 | 43.7974 | 0.08705 | 150.4263 | 115.0872 | 361.339 |  | 361.339 | 772.579 | 0.009049 | 150.4263 | 115.0872 | 361.339 |  | 361.339 | 0.049017 | -52.4071 | 150.4263 | 115.0872 | 361.339 | -52.311
| 54.5997 | 381.2126 | 48.7476 | 0.07834 | 151.3564 | 115.0785 | 381.2126 |  | 381.2126 | 859.8997 | 0.0081299 | 151.3564 | 115.0785 | 381.2126 |  | 381.2126 | 0.04404 | -54.2632 | 151.3564 | 115.0785 | 381.2126 | -54.1768
| 54.5997 | 402.1793 | 54.2573 | 0.07049 | 152.2865 | 115.0707 | 402.1793 |  | 402.1793 | 957.0899 | 0.0073042 | 152.2865 | 115.0707 | 402.1793 |  | 402.1793 | 0.039568 | -56.1202 | 152.2865 | 115.0707 | 402.1793 | -56.0424
| 54.5997 | 424.2992 | 60.3898 | 0.063416 | 153.2166 | 115.0636 | 424.2992 |  | 424.2992 | 1065.265 | 0.0065623 | 153.2166 | 115.0636 | 424.2992 |  | 424.2992 | 0.03555 | -57.9777 | 153.2166 | 115.0636 | 424.2992 | -57.9078
| 54.5997 | 447.6356 | 67.2153 | 0.057044 | 154.1467 | 115.0572 | 447.6356 |  | 447.6356 | 1185.6665 | 0.0058958 | 154.1467 | 115.0572 | 447.6356 |  | 447.6356 | 0.03194 | -59.8358 | 154.1467 | 115.0572 | 447.6356 | -59.7729
| 54.5997 | 472.2556 | 74.8123 | 0.051306 | 155.0768 | 115.0515 | 472.2556 |  | 472.2556 | 1319.6765 | 0.0052971 | 155.0768 | 115.0515 | 472.2556 |  | 472.2556 | 0.028696 | -61.6943 | 155.0768 | 115.0515 | 472.2556 | -61.6377
| 54.5997 | 498.2296 | 83.268 | 0.046139 | 156.0069 | 115.0463 | 498.2296 |  | 498.2296 | 1468.8329 | 0.0047591 | 156.0069 | 115.0463 | 498.2296 |  | 498.2296 | 0.025782 | -63.5531 | 156.0069 | 115.0463 | 498.2296 | -63.5022
| 54.5997 | 525.6323 | 92.6793 | 0.041489 | 156.937 | 115.0417 | 525.6323 |  | 525.6323 | 1634.8478 | 0.0042758 | 156.937 | 115.0417 | 525.6323 |  | 525.6323 | 0.023164 | -65.4121 | 156.937 | 115.0417 | 525.6323 | -65.3664
| 54.5997 | 554.542 | 103.1544 | 0.037305 | 157.8671 | 115.0375 | 554.542 |  | 554.542 | 1819.6264 | 0.0038415 | 157.8671 | 115.0375 | 554.542 |  | 554.542 | 0.020812 | -67.2714 | 157.8671 | 115.0375 | 554.542 | -67.2303
| 54.5997 | 585.0418 | 114.8135 | 0.033539 | 158.7972 | 115.0337 | 585.0418 |  | 585.0418 | 2025.2897 | 0.0034514 | 158.7972 | 115.0337 | 585.0418 |  | 585.0418 | 0.018698 | -69.1309 | 158.7972 | 115.0337 | 585.0418 | -69.0939
| 54.5997 | 617.2191 | 127.7903 | 0.030152 | 159.7273 | 115.0303 | 617.2191 |  | 617.2191 | 2254.1981 | 0.0031009 | 159.7273 | 115.0303 | 617.2191 |  | 617.2191 | 0.0168 | -70.9905 | 159.7273 | 115.0303 | 617.2191 | -70.9572
| 54.5997 | 651.1662 | 142.2337 | 0.027105 | 160.6574 | 115.0273 | 651.1662 |  | 651.1662 | 2508.9788 | 0.002786 | 160.6574 | 115.0273 | 651.1662 |  | 651.1662 | 0.015094 | -72.8502 | 160.6574 | 115.0273 | 651.1662 | -72.8203
| 54.5997 | 686.9803 | 158.3097 | 0.024364 | 161.5875 | 115.0245 | 686.9803 |  | 686.9803 | 2792.5562 | 0.002503 | 161.5875 | 115.0245 | 686.9803 |  | 686.9803 | 0.013561 | -74.71 | 161.5875 | 115.0245 | 686.9803 | -74.6831
| 54.5997 | 724.7643 | 176.2027 | 0.0219 | 162.5176 | 115.0221 | 724.7643 |  | 724.7643 | 3108.1848 | 0.0022488 | 162.5176 | 115.0221 | 724.7643 |  | 724.7643 | 0.012184 | -76.5699 | 162.5176 | 115.0221 | 724.7643 | -76.5457
| 54.5997 | 764.6263 | 196.118 | 0.019684 | 163.4477 | 115.0199 | 764.6263 |  | 764.6263 | 3459.4874 | 0.0020205 | 163.4477 | 115.0199 | 764.6263 |  | 764.6263 | 0.010947 | -78.4298 | 163.4477 | 115.0199 | 764.6263 | -78.4081
| 54.5997 | 806.6807 | 218.2842 | 0.017691 | 164.3778 | 115.0179 | 806.6807 |  | 806.6807 | 3850.496 | 0.0018153 | 164.3778 | 115.0179 | 806.6807 |  | 806.6807 | 0.0098351 | -80.2898 | 164.3778 | 115.0179 | 806.6807 | -80.2703
| 54.5997 | 851.0482 | 242.9558 | 0.0159 | 165.3079 | 115.0161 | 851.0482 |  | 851.0482 | 4285.6983 | 0.0016309 | 165.3079 | 115.0161 | 851.0482 |  | 851.0482 | 0.0088363 | -82.1499 | 165.3079 | 115.0161 | 851.0482 | -82.1323
| 54.5997 | 897.8558 | 270.4159 | 0.014289 | 166.238 | 115.0145 | 897.8558 |  | 897.8558 | 4770.0893 | 0.0014653 | 166.238 | 115.0145 | 897.8558 |  | 897.8558 | 0.007939 | -84.0099 | 166.238 | 115.0145 | 897.8558 | -83.9942
| 54.5997 | 947.2379 | 300.9796 | 0.012842 | 167.1681 | 115.013 | 947.2379 |  | 947.2379 | 5309.2287 | 0.0013165 | 167.1681 | 115.013 | 947.2379 |  | 947.2379 | 0.0071328 | -85.87 | 167.1681 | 115.013 | 947.2379 | -85.8558
| 54.5997 | 999.336 | 334.9978 | 0.01154 | 168.0982 | 115.0117 | 999.336 |  | 999.336 | 5909.3043 | 0.0011828 | 168.0982 | 115.0117 | 999.336 |  | 999.336 | 0.0064085 | -87.7301 | 168.0982 | 115.0117 | 999.336 | -87.7174
| 54.5997 | 1054.2995 | 372.861 | 0.01037 | 169.0283 | 115.0105 | 1054.2995 |  | 1054.2995 | 6577.2034 | 0.0010627 | 169.0283 | 115.0105 | 1054.2995 |  | 1054.2995 | 0.0057577 | -89.5902 | 169.0283 | 115.0105 | 1054.2995 | -89.5788

## About
Sealed Enclosure calculations |  | v1.11a | Original spreadsheet by Brian Steele.
modified by A. Bohnen, 26 August 1999
Brian's original spreadsheet still works the way it always did. This version includes increased resolution in the
frequency and power response curves as well as a workaround to take care of MS Excel 97 compatibility.
This spreadsheet has been optimized for 1152 x 864 screen resolution. Using less than this screen resolution
will result in some need for scrolling in the worksheets.
Additional Features include:
frequency and power response now visible on first page. All graphs have twice the resolution of the originals.
Graphs on the Frequency Response and Power Response pages are larger versions.
Thiele-Small parameters are computed for a specified multiple of identical drivers. This allows
users to simulate multiple drivers in a single enclosure. System efficiency may change due to
voltage loss or gain depending on the hookup of the drivers. Be conscious of this limitation.
+ 10% and - 10% volume enclosures are calculated for the specified Qts. This allows users to
approximate the effects of reasonable stuffing. The equivalent cube is computed in order to help
the user visualize an enclosure volume. The equivalent cubes consider air only - no box or driver(s).
Rectangular enclosures are calculated for each volume. The user enters material thickness, width and depth
values. Enclosure height is calculated. Inner and outer dimensions are computed. These do not
account for driver volume, bracing, etc. Be conscious of this limitation.
"Scenarios" are used to store driver data and alignments. Click Tools - Scenarios… to access this feature.
This allows one spreadsheet to be used for many various drivers and alignments. For more
information on how to use MS Excel 97's Scenarios feature, type F1 then type "scenarios".
How to use this spreadsheet:
Input values in fields that are blue. Calculated values are purple and black.
Questions?
This is not an officially supported (by Brian) version of this spreadsheet and I hope he doesn't mind me
playing around with it. Please feel free to email Aaron Bohnen at "bohnen@unixg.ubc.ca" with any questions.